## DMB-100_Bill_of_Materials
Bill of Material Report (Condensed)
Part | COMP_DEVICE_TYPE | COMP_VALUE | QUANTITY | REFDES | Link
LED 1608 | LED_1608_1608_SMT_LED_LED_1608 | LED_1608 | 5 | VD1;VD2;VD7;VD8;VD10 | https://aliexpress.ru/item/1005003327360045.html?gatewayAdapt=glo2rus&sku_id=12000025230762027&spm=a2g0s.12269583.0.0.26e674c6DIeMMl
Battery Holder CR2032 | 2032_HOLDER_BAT_CH224_CR2032_2032_HOLDER | 2032_Holder | 1 | BAT1 | https://aliexpress.ru/item/4001240194584.html?gatewayAdapt=glo2rus&sku_id=10000015424733532&spm=a2g0s.12269583.0.0.32f37eddKyVy2t
Button 3x4x2.5 | BUTTON_4X3_BUTTON_3X4X2_5_BUTTON_4X3 | Button_4x3 | 2 | SW1;SW2 | https://aliexpress.ru/item/4001125532910.html?gatewayAdapt=glo2rus&sku_id=10000014628669783&spm=a2g0s.12269583.0.0.2ded2299bVL7y8
Button 6x6 | BUTTON_6X6_BUTTON_6X6_BUTTON_6X6 | Button_6x6 | 4 | SW3;SW4;SW5;SW6 | https://aliexpress.ru/item/32725582078.html?gatewayAdapt=glo2rus&sku_id=61197879130&spm=a2g0s.12269583.0.0.7c957d57n92ynS
Capacitor 0603 | C_0603_CAP_0603_0.1 UF | 0.1 uF | 22 | C1;C2;C3;C4;C5;C6;C7;C9;C10;C11;C12;C13;C15;C17;C18;C20;C22;C23;C24;C25;C32;C33 | https://aliexpress.ru/item/32966526545.html?gatewayAdapt=glo2rus&sku_id=66569661089&spm=a2g0s.12269583.0.0.10cd5f1e0kUrrl
Capacitor 0805 | C_1_CAP_0805_10 UF | 10 uF | 11 | C8;C14;C16;C19;C21;C26;C27;C28;C29;C30;C31 | https://aliexpress.ru/item/32964553793.html?spm=a2g0s.12269583.0.0.52e150e2VjISG0&gatewayAdapt=glo2rus
Capacitor 0805 | L_0805_CAP_0805_40 OHM | 40 Ohm | 1 | L1
FUSE 1206 | FUSE_1206_CAP_1206_FUSE_1206 | 500 mA | 2 | FU1;FU2 | https://aliexpress.ru/item/32901034711.html?gatewayAdapt=glo2rus&sku_id=66684643012&spm=a2g0s.12269583.0.0.55142bbcN8OEMw
Inductance CD54 | CD54_CD54_2.2 UH | 2.2 uH | 1 | L2 | https://aliexpress.ru/item/32886534770.html?gatewayAdapt=glo2rus&sku_id=65669741576&spm=a2g0s.12269583.0.0.3f0e4ec7NCoCuR
Crystal 32.768 kHz | CRYSTAL_CRYSTAL_CYLINDER_2X6_32.768 KHZ | 32.768 kHz | 1 | Q1 | https://aliexpress.ru/item/4000124720113.html?gatewayAdapt=glo2rus&sku_id=10000000352024848&spm=a2g0s.12269583.0.0.37139836HxKlq1
Diode Shottky | DIODE_SHOTTKY_DIODE_DO-214AC_SS34 | SS34 | 1 | VD6 | https://aliexpress.ru/item/1005002002410774.html?gatewayAdapt=glo2rus&sku_id=12000018375188551&spm=a2g0s.12269583.0.0.225819favVVCQz
TVS Diode | TVS_DIODE_SC-79_SOD523_DIODE_SOD_523_CESD3V3D5 | CESD3V3D5 | 4 | VD4;VD5;VD11;VD12 | https://aliexpress.ru/item/1005003621698282.html?spm=a2g0s.12269583.0.0.7a365e30et6uWc&gatewayAdapt=glo2rus
TVS Diode | TVS_DIODE_SC-79_SOD523_DIODE_SOD_523_CESD5V0D5 | CESD5V0D5 | 1 | VD9 | https://aliexpress.ru/item/1005003638006390.html?gatewayAdapt=glo2rus&sku_id=12000026598964880&spm=a2g0s.12269583.0.0.588a57cdozpHBb
Display GMG12864-06D | DISPLAY_DISP_GMG12864-06D_DISPLAY GMG12864 | GMG12864 | 1 | XP1 | https://aliexpress.ru/item/1005001621784395.html?gatewayAdapt=glo2rus&sku_id=12000024622349061&spm=a2g0s.12269583.0.0.4a5c5cd1tQQrbl
Microcontroller ESP32-D | ESP32-WROOM-32D_2_ESP32-WROOM-32_VER1_ESP32-WROOM-32D | ESP32-WROOM-32D | 1 | DD4 | https://aliexpress.ru/item/32959541446.html?spm=a2g0s.12269583.0.0.48876a08sfpegi&gatewayAdapt=glo2rus
MicroUSB Connector | MICROUSB_CONN_GCT_USB3090-XX-X_MICROUSB_CONN | MicroUsb_conn | 1 | XS1 | https://aliexpress.ru/item/4000774276762.html?gatewayAdapt=glo2rus&sku_id=10000007743655409&spm=a2g0s.12269583.0.0.5c8d4e69Dg8WVu
Resistor 0603 | R_0603_RES_0603_0 OHM | 0 Ohm | 8 | R1;R2;R5;R27;R31;R35;R40;R50 | https://aliexpress.ru/item/1005001436923851.html?gatewayAdapt=glo2rus&sku_id=12000016109357936&spm=a2g0s.12269583.0.0.634bc333K1oSbE
Resistor 0603 | R_0603_RES_0603_10 KOHM | 10 kOhm | 23 | R3;R4;R6;R9;R10;R11;R12;R13;R14;R15;R16;R20;R22;R23;R24;R30;R32;R34;R36;R49;R52;R59;R60 | https://aliexpress.ru/item/1005001793547200.html?gatewayAdapt=glo2rus&sku_id=12000017592827566&spm=a2g0s.12269583.0.0.4c8b308aLWUDH5
Resistor 0603 | R_0603_RES_0603_180 OHM | 180 Ohm | 3 | R7;R8;R17
Resistor 0603 | R_0603_RES_0603_1 KOHM | 1 kOhm | 5 | R18;R19;R46;R47;R56
Resistor 0603 | R_0603_RES_0603_100 OHM | 100 Ohm | 8 | R21;R26;R28;R37;R38;R41;R42;R55
Resistor 0603 | R_0603_RES_0603_NOT INSTALL | Not Install | 6 | R25;R29;R33;R39;R43;R44
Resistor 0603 | R_0603_RES_0603_5 KOHM | 5 kOhm | 1 | R51
Resistor 0603 | R_0603_RES_0603_4.99 KOHM | 4.99 kOhm | 1 | R53
Resistor 0603 | R_0603_RES_0603_1.1 KOHM | 1.1 kOhm | 1 | R54
Resistor 0805 | R_0_RES_0805_0.4 OHM | 0.4 Ohm | 1 | R58
MicroSD Card Holder | TFP09-2-12B_SD_CARD_HOLDER_10-TFP09-2-12B_MICROSD | MicroSD | 1 | XS2 | https://aliexpress.ru/item/32763208642.html?gatewayAdapt=glo2rus&sku_id=62132705394&spm=a2g0s.12269583.0.0.18376a193rfsou
Real Clock Timer | M41T81_SO8_M41T81 | M41T81 (or analog PCF8523T) | 1 | DD3
Lithium battery charger | TP4056_SO8_TP4056 | TP4056 | 1 | DD7 | https://aliexpress.ru/item/32836023608.html?gatewayAdapt=glo2rus&sku_id=66764109409&spm=a2g0s.12269583.0.0.5d814ea011782c
Analog Digital Converter | HX711_SOP_16L_HX711 | HX711 | 2 | DD5;DD6 | https://aliexpress.ru/item/4000910231933.html?gatewayAdapt=glo2rus&sku_id=10000010496911197&spm=a2g0s.12269583.0.0.30b84527tO54fG
Bipolar NPN transistor | SS8050_SOT23_SS8050 | SS8050 | 2 | VT1;VT2 | https://aliexpress.ru/item/1005002318967364.html?gatewayAdapt=glo2rus&sku_id=12000020062591621&spm=a2g0s.12269583.0.0.32be36f9v52s6k
Bipolar PNP transistor | S8550_SOT23_S8550 | S8550 | 2 | VT3;VT4 | https://aliexpress.ru/item/1005002318967364.html?gatewayAdapt=glo2rus&sku_id=12000020062591621&spm=a2g0s.12269583.0.0.32be36f9v52s6k
Diode Array ESD USB | USBLC6-2_SOT95P280X145-6N_USBLC6-2SC6 | USBLC6-2SC6 | 1 | DD1 | https://aliexpress.ru/item/32523780535.html?spm=a2g0s.12269583.0.0.3b3e7c179Dea0s&gatewayAdapt=glo2rus
Battery protection IC | DW01A_SOT95P280X145-6N_DW01A | DW01A | 1 | DD9 | https://aliexpress.ru/item/1005001907754140.html?gatewayAdapt=glo2rus&sku_id=12000018081559151&spm=a2g0s.12269583.0.0.a19e3bf6piH6np
MOSFETs | 8205_0_SOT95P280X145-6N_FS8205 | FS8205 | 1 | VT7 | https://aliexpress.ru/item/1005001907754140.html?gatewayAdapt=glo2rus&sku_id=12000018081559151&spm=a2g0s.12269583.0.0.a19e3bf6piH6np
P-Channel MOSFET | P-CH_FET_SOT_23_IRLML6402 | IRLML6402 | 2 | VT5;VT6 | https://www.aliexpress.com/snapshot/0.html?spm=a2g39.orderdetails.order_info.4.3d394aa6ylhEph&orderId=5018849288338880&productId=32874693069&_ga=2.99890910.1311450027.1659992710-2090996437.1659379902
DC-DC Buck Converter | SY8009AAAC_SOT_23_5LEAD_SY8009AAAC | SY8009AAAC | 1 | DD8 | https://aliexpress.ru/item/32874693069.html?gatewayAdapt=glo2rus&sku_id=65625652318&spm=a2g0s.12269583.0.0.16e72a14NCA1x4
USB - UART Converter | FT232RL_0_SSOP28-065-102X52MM_FT232RL | FT232RL | 1 | DD2 | https://aliexpress.ru/item/4000014754902.html?gatewayAdapt=glo2rus&sku_id=10000000035995956&spm=a2g0s.12269583.0.0.98a311c2Rj5v7Z
Connector WF-2 | WF-2_WF-2_WF-2 | WF-2 | 5 | XP2;XP4;XP7;XP10;XP13 | https://aliexpress.ru/item/32865507705.html?gatewayAdapt=glo2rus&sku_id=65370747313&spm=a2g0s.12269583.0.0.4ad650643EX6nu
Connector WF-3 | WF-3_WF-3_WF-3 | WF-3 | 1 | XP9
Connector WF-4 | WF-4_WF-4_WF-4 | WF-4 | 7 | XP3;XP5;XP6;XP8;XP11;XP12;XP14
Barcode Scanner GM60 UART |  |  | 1 |  | https://aliexpress.ru/item/4001314293705.html?gatewayAdapt=glo2rus&sku_id=10000015695395320
Load Cell 100g |  |  | 2 |  | https://aliexpress.ru/item/33060350901.html?gatewayAdapt=glo2rus&sku_id=67589624595&spm=a2g0s.12269583.0.0.6c7575a6sfciQl